## Power Network
Bus data
bus id | bus type | P load(MW） | Q load(Mvar | Load Shedding Cost($/MW)
1 | 3 | 0 | 0 | 0
2 | 1 | 0 | 0 | 0
3 | 1 | 0 | 0 | 0
4 | 1 | 0.57855 | 0.42194 | 900
5 | 1 | 0.24605 | 0.18178 | 900
6 | 1 | 0.3325 | 0.19218 | 900
7 | 1 | 0.24605 | 0.11647 | 800
8 | 1 | 0.24605 | 0.11647 | 800
9 | 1 | 0.24605 | 0.11647 | 800
10 | 1 | 0.24605 | 0.21964 | 800
11 | 1 | 1.2193 | 0.87596 | 1000
12 | 1 | 1.6706 | 0.96035 | 1000
13 | 1 | 0.18525 | 0.12514 | 1000
Branch data |  | r(p.u.) | x(p.u.) | location x | location y | repair time(h)
1 | 2 | 0.0019279 | 0.00065627 | 0 | 3 | 1.5
2 | 5 | 0.00055939 | 0.00035636 | -1 | 2 | 2
5 | 6 | 0.0003855 | 0.00037609 | -3 | 2 | 2
2 | 3 | 0.00055939 | 0.00035636 | 1 | 2 | 1
3 | 4 | 0.00089503 | 0.00057017 | 3 | 2 | 1
2 | 7 | 0.0019279 | 0.00065627 | 0 | 1 | 2
7 | 8 | 0.0003855 | 0.00037609 | -1 | 0 | 1
8 | 9 | 0.0003855 | 0.00037609 | -3 | 0 | 1.5
7 | 10 | 0.0003855 | 0.00037609 | 1 | 0 | 1.5
10 | 11 | 0.0003855 | 0.00037609 | 3 | 0 | 1.5
7 | 12 | 0.0003855 | 0.00037609 | 0 | -1 | 1
8 | 13 | 0.0003855 | 0.00037609 | -2 | -1 | 2
Generator data
bus | Q-MAX(Mvar) | Q-MIN(Mvar) | P-MAX(MW) | P-MIN(MW) | COST-B(Sm3/MWh) | COST-C(Sm3/h) | location x | location y | repair time(h)
2 | 1.5 | -1.5 | 3 | 0 | 255 | 35 | 0 | 2 | 2
7 | 2.5 | 1.5 | 3 | 0 | 255 | 35 | 0 | 0 | 2

## Gas Network
gas node
node id | load (Sm3/h) | pressure-min(bar) | pressure-max(bar) | Cost of load shedding($/(Sm3/h)
1 | 600 | 105 | 170 | 3.6
2 | 200 | 140 | 170 | 3.6
3 | 350 | 150 | 195 | 3.8
4 | 500 | 70 | 170 | 3.8
5 | 200 | 150 | 200 | 4
6 | 0 | 160 | 240 | 0
7 | 0 | 100 | 170 | 0
gas active branch
from node | to node |  | capacity | conversion rate( MW/(Sm3/h) ) | location x | location y | repair time
4 | 2 | 2 | 2000 | 0.00042 | 2 | 3.5 | 4
gas inactive branch
from node | to node | Capacity (Sm3/h/bar)^2 | capacity(Sm3/h) | location x | location y | repair time
2 | 1 | 2500 | 2000 | 0 | 2.5 | 2
5 | 2 | 1400 | 2000 | 1 | 2 | 3
6 | 5 | 2000 | 3000 | 3 | 1 | 5
5 | 3 | 2000 | 2000 | 0 | 1 | 2
7 | 4 | 2500 | 2000 | 4 | 4 | 3
gaswell
node | min(Sm3/h) | max(Sm3/h)
7 | 100 | 1500
6 | 100 | 2500
ploadg
power node | compressor number
4 | 1
gloadp
gas node | generator number
2 | 1
3 | 2
Power system crew
no. | location x | location y | crew number
1 | -3 | -1 | 1
2 | 3 | -1 | 1
gas system crew
no. | location x | location y | crew number
1 | 0 | 3.5 | 1